## Constants
Front | FrontImage | Back | BackImage
SG mercury SG seawater |  | 13.5 1.03
R_air MW of air |  | 0.287 kj/kmo-K 28.97 g/mol
Stefan Boltzmann constant |  | 5.67x10^-8 W/(m2.K4)
Atmospheric pressure kPa=psi=inHg=mmHg |  | 101.325kPa = 14.7 psi = 29.92 inHg = 760mmHg
Density of water kg.m3 = slug.ft3 = lbm.ft3 |  | 1000kg.m3 = 1.94 slug.ft3 = 62.4lbm.ft3
R universal metric=english |  | 8.314kJ/kg.K = 1545 ft lbf/lb mol. R
density of CO2 k of CO2 |  | p = 1.8 kg/m3 k = 1.667
specific weight of water kN/m3 = lbf/ft3 |  | 9.81 kN/m3 = 62.4 lbf/ft3
Latent heat of freezing of water kJ/kg = Btu/lbm |  | 334 kJ/kg = 144 Btu/lbm
Latent heat of vaporization of water kJ/kg = Btu/lbm |  | 2257 kJ/kg = 970 Btu/lbm
Specific heat of water kJ/kgC = Btu/lbmF |  | 4.187 kJ/kgC = 1 Btu/lbmF
density of air |  | 1.2 kg/m3
C_p of air C_v of air kJ/kgC = Btu/lbmF |  | 1.005 kJ/kgK = 0.24 Btu/lbm.F 0.718 kJ/kgK = 0.171 Btu/lbm.F
Steel E G a p |  | E = 30 x 10^6 psi G = 12 x 10^6 psi a = 12 x 10^-6 /C p = 7860 kg/m3
Formula methane ethene ethane propane butane pentane ammonia |  | methane = CH4 ethene = C2H4 ethane = C2H6 propane = C3H8 butane = C4H10 pentane = C5H12 ammonia = NH3
Mol Weight Helium k |  | He = 4 k = 1.667
Avogadro's Number |  | 6.022 x 10^23
percentage of oxygen in air by mass |  | 23%
percentage of oxygen in air by volume |  | 21%

## Conversions
Front | FrontImage | Back | BackImage
1 ft^3 = qtz |  | 1 ft^3 = 30 qtz
1 TOR = KW = BTU/hr |  | 1 TOR = 3.517 KW = 12000 BTU/hr
1 slug = kg |  | 1 slug = 14.6 kg
1 ksi = psi |  | 1 ksi = 1000 psi
1 kN = Lbf |  | 1 kN = 225 Lbf
1 BTU = kJ = Lbf-ft |  | 1 BTU = 1.055kJ = 778 Lbf-ft
1 HP = kW = ft lb/s = Btu/hr |  | 1 HP = .746kW = 550 ft lb/s = 2545Btu/hr
1 ft^3 = gal = L 1 m^3 = L |  | 1 ft^3 = 7.48 gal = 28.3 L 1 m^3 = 1000L
1kg = lbm |  | 1kg = 2.205 lbm
1 mile = ft |  | 1 mile = 5280 ft
1 fathom = ft |  | 1 fathom = 6ft
1 furlong = yrd |  | 1 furlong = 220yrd
1 gal = quartz |  | 1 gal = 4quartz
Rankine = Kelvin |  | Rankine = 1.8Kelvin
1 kip = lbf |  | 1 kip = 1000lbf
1 deg = mils |  | 1 deg = 17.78mils
1 nautical mile = km |  | 1 nautical mile = 1.852km
deg C to deg F |  | F = 1.8C + 32
deg F to deg R deg C to deg K |  | R = F + 460 K = C + 273
kmol air to kg air |  | 28.97 kg/kmol

## MathRandoms
Front | FrontImage | Back | BackImage
The equation r = a(1 - cosѲ) is a polar equation of |  | cardiods
If a and b are lengths of semi-major and semi-minor axis of an ellipse respectively, then what is the length of its latus rectum? |  | 2b^2/a
Locus of the ultimate intersections or curves in a system of curves |  | Envelope
The equation x3 + y3 – 3axy = 0 represents a |  | Folium of Descartes
In a regular polygon, the perpendicular line drawn from the center of the inscribed circle to any one of the sides is called: |  | apothem
A condition where only few individuals produce a certain product and that any action of one will lead to almost the same action of the others: |  | oligopoly
In a linear equation Ax + By + C = 0, if B = 0, then the equation has the form of x= -C/A. This line is |  | parallel to the y-axis
A line that meets a plane but not perpendicular to it, in relation to the plane, is |  | oblique
The axis of the hyperbola which is parallel to its directrices is known as: |  | conjugate axis
The axis of the hyperbola through its foci is known as: |  | transverse axis
The altitudes of the side of a triangle intersect at the point known as: |  | orthocenter
Curve which is locus of centers of curvature of another curve envelope of all its normal |  | Evolute
The locus of a point such that its radius vector is proportional to its vectorial angle |  | Spiral of Archimedes
The locus of a point which rolls on a straight line ( x-axis) |  | Trochoid
The equation r^2 = a^2 cosѲ is a |  | lemniscates
A formal organization of producers within an industry forming a perfect collision purposely formed to increase profit and block newcomers from the industry is termed as: |  | Price leadership
A line passing through the focus and perpendicular to the directrix of a parabola |  | axis of parabola
If two linear equation, the x-coefficient of the first is equal to the y-coefficient of the send and the y-coefficient of the first is numerically equal but of opposite sign to the x-coefficient of the second, or vice versa, the lines represented are |  | perpendicular to each other
The tangents to the parabola at the end points of its latus rectum intersect |  | at the directrix
In general equation of a conic section Ax2 + Bxy + Cy2 + Dx + Ey + F = 0, if A and C have different signs, then the curve is a/an |  | hyperbola
The eccentricity of a regular hyperbola is |  | √̅2
Given the polar equation r=3 / (1 + 3cosѲ). This is a graph of a/an |  | hyperbola
This is the case of a solution of a plane triangle where the given data leads to two solutions. How do you call this case? |  | Ambiguous case
Locus of points on a side which rolls along a fixed line |  | cycloid
The graph of r = a + b cos Ø is a |  | limacon
The price that the quantity per unit time that the buyers want to buy is just equal to the quantity the sellers want to sell is called |  | Equilibrium price
Point of the derivatives, which do not exist (and so equal to zero) are called: |  | stationary point
The angular bisector of the sides of a triangle intersect at the point which is known as: |  | incenter
A line segment joining two of its points and passing through a focus of a conic. |  | Focal chord

## PipeRandoms
Front | FrontImage | Back | BackImage
A component installed a refrigeration system to ensure that no liquid enters the compressor and subcooled the liquid from condenser to prevent bubbles of vapor from impending the flow of refrigerant through expansion valve is called: |  | liquid-to-suction heat exchanger
Stirling cycle uses a __________ as working fluids. |  | compressible fluids
Economizer in a water tube boiler is heated by: |  | outgoing flue gas
Type of solid injection that use single pump supplies fuel under high pressure to a fuel header. |  | Common rail injection
Needs only single pump regardless of number of heaters. |  | closed heater
This law states that the volume of a gas is directly proportional to the number of moles (amount) of gas present, at constant temperature and pressure. |  | Avogadro's Law
This law states that the volume of a gas is directly proportional to its absolute temperature (measured in Kelvin), at constant pressure. |  | Charles's Law
This law states that the volume of a gas is inversely proportional to its pressure, at constant temperature. |  | Boyle's Law
Which of the following types of coal generally has the highest volatile matter? A. Anthracite B. Bituminous C. Sub-bituminous D. Lignite |  | D. Lignite
Which of the following best describes inherent moisture in a coal sample? A. Moisture that can be removed by air drying B. Moisture added during handling C. Moisture held within the coal structure D. Moisture from condensation |  | C. Moisture held within the coal structure
Type of refrigerant control designed to maintain a pressure difference while the compressor is Operating. |  | Capillary tube
For multi stage compression of an ideal Brayton cycle, the back work ratio will |  | decrease
A type of turbine used for driving pumps, fans, and other auxiliaries in power plant commonly operate at exhaust pressures approximating atmospheric. |  | Back pressure turbine
The constant volume and constant pressure specific heats are identical for |  | incompressible substance
In Stirling process the heat is added during |  | isothermal process
Aircraft gas turbines operate at higher pressure ratio typically between |  | 10 to 25
In Stirling process the heat is added during |  | isothermal process
For the submerged plane surface, the point on the surface where the resultant force acts is called the |  | center of pressure
In a compression ignition engine, the detonation occurs near the |  | beginning of combustion
In a spark ignition engine, the detonation occurs near the |  | end of combustion
Oil is atomized either by air blast or pressure jet at about |  | 70 bar
Type of turbine used up to 300 m head. |  | Deriaz turbine
In thermal power plant, induced draft fans are located at the |  | foot of the stack
In thermal power plant, forced draft fans are installed at the |  | inlet of the preheater
Which of the following is NOT a material used for thermoelectric elements. |  | Zinc telluride

## MDRandoms
Front | FrontImage | Back | BackImage
The angle made by the helix of the thread (in a straight head) at the pitch diameter with a plabe perpendicular to the axis is called |  | lead angle
A ridge of uniform section in the form of a helix cut around the circumference of a cylinder and advancing along the axis |  | screw threads
Steel spring material is usually hardened to 400 to 500 BHN and the carbon content is in the range of |  | 0.50 to 0.90%
Shafts readily available in the market are made in many ways and wide variety of material composition. It is likely be cold drawn carbon steel in size smaller than________inches diameter. |  | 3.75
It is general practice to use the following allowable stresses, 4000 psi for main transmitting shaft and 8500 psi for small shaft, short shafts and countershafts. For lineshaft carrying pulley it is _____psi |  | 6000
Avoidance of vibration in equipment or machinery foundations, a mass of weight equal to _____ times the forces needed |  | 10 to 20
It is hardening treating whereby a cast metal is being heated to a very high temperature then suddenly subjected to rapid cooling to improve hardenability or wear resistance is called |  | quenching
Steel with certain % carbon maximum can readily be welded by all process and the resulting strength of the portion welded is as strong as the base material. |  | 0.30% C max
Machine shop instrument for checking the flatness of plane surfaces to 10ths of thousands of a centimeter |  | planimeter
Big chain sprocket wheels are designed with spokes/arms are generally elliptical in cross section with major axis_______times the minor axis. |  | 2
The cutting up to 70p is best for drilling extremely hard metals and for soft materials ____degrees may be applied |  | 40
The width of a tooth space exceeds the thickness of each of the engaging tooth on the pitch circle______ |  | backlash
A rule of thumb, the speed limit of flywheel rim should be 6000 fpm for castviron material and for cast steel flywheel rim at _____meters/min |  | 3050
The arc of action to circular pitch or length of action to base pitch. |  | contact ratio
The cutting tool used the shaper are similar to turning tools of ______machine. |  | planer
The blades for hacksaw have number of teeth range of |  | 14-32 tooth/inch
A lathe carriage part that bridge across the bed to carry the cross slide and tool rest. |  | compound rest
Also called eccentrically loaded bearing is |  | offset bearings
The nominal helix angles in helical gears is recommended in the range of _____degrees |  | 15 to 25
Stress relieving is also _______ for the purpose of reducing the internal stresses of steel material/metal |  | normalizing
A ridge of uniform section in the form of a helix cut around the circumference of a cylinder and advancing along the axis |  | screw threads
Martensite(stainless steel) contains 4 to 26% Cr and a maximum of ______% nickel |  | 2.5
In general, alloys with high nickel content retains toughness to quite low temperatures up to _____pF |  | -320
Formed by the interaction of the adjacent flanks of adjacent threads when extended is called |  | sharp crest
forces means when their lines of action can be extended to meet to one point. |  | concurrent
Molybdenum-chromium-nickel steel deisgnation |  | SAE 43XX
A rule of thumb, the speed limit of flywheel rim should be 6000 fpm for castviron material and for cast steel flywheel rim at _____meters/min |  | 3050
The arc of action to circular pitch or length of action to base pitch. |  | contact ratio
Shear modulus is also |  | modulus of rigidity
Top surface joining two sides of thread in screw |  | crest