## Constants
Front | FrontImage | Back | BackImage
SG mercury SG seawater |  | 13.5 1.03
R_air MW of air |  | 0.287 kj/kmo-K 29 g/mol
Stefan Boltzmann constant |  | 5.67x10^-8 W/(m2.K4)
Atmospheric pressure kPa=psi=inHg=mmHg |  | 101.325kPa = 14.7 psi = 29.92 inHg = 760mmHg
Density of water kg.m3 = slug.ft3 = lbm.ft3 |  | 1000kg.m3 = 1.94 slug.ft3 = 62.4lbm.ft3
R universal metric=english |  | 8.314kJ/kg.K = 1545 ft lbf/lb mol. R
density of CO2 k of CO2 |  | p = 1.8 kg/m3 k = 1.667
specific weight of water kN/m3 = lbf/ft3 |  | 9.81 kN/m3 = 62.4 lbf/ft3
Latent heat of freezing of water kJ/kg = Btu/lbm |  | 334 kJ/kg = 144 Btu/lbm
Latent heat of vaporization of water kJ/kg = Btu/lbm |  | 2257 kJ/kg = 970 Btu/lbm
Specific heat of water kJ/kgC = Btu/lbmF |  | 4.187 kJ/kgC = 1 Btu/lbmF
density of air |  | 1.2 kg/m3
C_p of air C_v of air kJ/kgC = Btu/lbmF |  | 1.005 kJ/kgK = 0.24 Btu/lbm.F 0.718 kJ/kgK = 0.171 Btu/lbm.F
Steel E G a p |  | E = 30 x 10^6 psi G = 12 x 10^6 psi a = 12 x 10^-6 /C p = 7860 kg/m3
Formula methane ethene ethane propane butane pentane ammonia |  | methane = CH4 ethene = C2H4 ethane = C2H6 propane = C3H8 butane = C4H10 pentane = C5H12 ammonia = NH3
Mol Weight Helium k |  | He = 4 k = 1.667
Avogadro's Number |  | 6.022 x 10^23

## Conversions
Front | FrontImage | Back | BackImage
pipe formulas |  |  | images\pipe_formulas.png
1 TOR = KW = BTU/hr |  | 1 TOR = 3.517 KW = 12000 BTU/hr
1 slug = kg |  | 1 slug = 14.6 kg
1 ksi = psi |  | 1 ksi = 1000 psi
1 kN = Lbf |  | 1 kN = 225 Lbf
1 BTU = kJ = Lbf-ft |  | 1 BTU = 1.055kJ = 778 Lbf-ft
1 HP = kW = ft lb/s = Btu/hr |  | 1 HP = .746kW = 550 ft lb/s = 2545Btu/hr
1 ft^3 = gal = L 1 m^3 = L |  | 1 ft^3 = 7.48 gal = 28.3 L 1 m^3 = 1000L
1kg = lbm |  | 1kg = 2.205 lbm
1 mile = ft |  | 1 mile = 5280 ft
1 fathom = ft |  | 1 fathom = 6ft
1 furlong = yrd |  | 1 furlong = 220yrd
1 gal = quartz |  | 1 gal = 4quartz
Rankine = Kelvin |  | Rankine = 1.8Kelvin
1 kip = lbf |  | 1 kip = 1000lbf
1 deg = mils |  | 1 deg = 17.78mils
1 nautical mile = km |  | 1 nautical mile = 1.852km
deg C to deg F |  | F = 1.8C + 32
deg F to deg R deg C to deg K |  | R = F + 460 K = C + 273

## MathFormulas
Front | FrontImage | Back | BackImage
Mass of atom |  |  | images\math_formulas1.png
Ellipse formula |  |  | images\math_formulas1.png
Circle formula |  |  | images\math_formulas1.png
Depreciation Rate |  |  | images\math_formulas1.png
Book value |  |  | images\math_formulas1.png
Future value annuity |  |  | images\math_formulas1.png
Present value annuity |  |  | images\math_formulas1.png
Sine law |  |  | images\math_formulas1.png
Cosine law |  |  | images\math_formulas1.png
Projectile Motion |  |  | images\math_formulas1.png
Banking |  |  | images\math_formulas1.png
Specific Humidity |  |  | images\math_formulas1.png
Relative Humidity |  |  | images\math_formulas1.png
Permutation |  |  | images\math_formulas1.png
Combination |  |  | images\math_formulas1.png
Probability |  |  | images\math_formulas1.png
Modulus of Elasticity Elongation |  |  | images\math_formulas1.png
Work done on spring |  |  | images\math_formulas1.png
Circular lake |  |  | images\math_formulas1.png
Spring body fall |  |  | images\math_formulas1.png
Reynolds Number |  |  | images\math_formulas1.png
Volume of solid of revolution Disk Method |  |  | images\math_formulas2.png
Volume of solid of revolution Washer Method |  |  | images\math_formulas2.png

## MathRandoms
Front | FrontImage | Back | BackImage
a triangle where all three sides have different lengths, and consequently, all three angles have different measures |  | scalene triangle
a triangle with two sides of equal length |  | isosceles triangle
a triangle where all three sides are equal in length, and consequently, all three interior angles are also equal, each measuring 60 degrees |  | equilateral triangle
In a regular polygon, the perpendicular line drawn from the center of the inscribed circle to any one of the sides is called: |  | apothem
A line that meets a plane but not perpendicular to it, in relation to the plane, is |  | oblique
The axis of the hyperbola which is parallel to its directrices is known as: |  | conjugate axis
The axis of the hyperbola through its foci is known as: |  | transverse axis
The altitudes of the side of a triangle intersect at the point known as: |  | orthocenter
The angular bisector of the sides of a triangle intersect at the point which is known as: |  | incenter
A condition where only few individuals produce a certain product and that any action of one will lead to almost the same action of the others: |  | oligopoly
A form of summary of assets, liabilities, and net worth: |  | balance sheet