## Constants
Front | FrontImage | Back | BackImage
SG mercury SG seawater |  | 13.5 1.03
R_air MW of air |  | 0.287 kj/kmo-K 29 g/mol
Stefan Boltzmann constant |  | 5.67x10^-8 W/(m2.K4)
Atmospheric pressure kPa=psi=inHg=mmHg |  | 101.325kPa = 14.7 psi = 29.92 inHg = 760mmHg
Density of water kg.m3 = slug.ft3 = lbm.ft3 |  | 1000kg.m3 = 1.94 slug.ft3 = 62.4lbm.ft3
R universal metric=english |  | 8.314kJ/kg.K = 1545 ft lbf/lb mol. R
density of CO2 k of CO2 |  | p = 1.8 kg/m3 k = 1.667
specific weight of water kN/m3 = lbf/ft3 |  | 9.81 kN/m3 = 62.4 lbf/ft3
Latent heat of freezing of water kJ/kg = Btu/lbm |  | 334 kJ/kg = 144 Btu/lbm
Latent heat of vaporization of water kJ/kg = Btu/lbm |  | 2257 kJ/kg = 970 Btu/lbm
Specific heat of water kJ/kgC = Btu/lbmF |  | 4.187 kJ/kgC = 1 Btu/lbmF
density of air |  | 1.2 kg/m3
C_p of air C_v of air kJ/kgC = Btu/lbmF |  | 1.005 kJ/kgK = 0.24 Btu/lbm.F 0.718 kJ/kgK = 0.171 Btu/lbm.F
Steel E G a p |  | E = 30 x 10^6 psi G = 12 x 10^6 psi a = 12 x 10^-6 /C p = 7860 kg/m3
Formula methane ethene ethane propane butane pentane ammonia |  | methane = CH4 ethene = C2H4 ethane = C2H6 propane = C3H8 butane = C4H10 pentane = C5H12 ammonia = NH3
Mol Weight Helium k |  | He = 4 k = 1.667
Avogadro's Number |  | 6.022 x 10^23
percentage of oxygen in air by mass |  | 23%
percentage of oxygen in air by volume |  | 21%

## Conversions
Front | FrontImage | Back | BackImage
pipe formulas |  |  | images\pipe_formulas.png
1 TOR = KW = BTU/hr |  | 1 TOR = 3.517 KW = 12000 BTU/hr
1 slug = kg |  | 1 slug = 14.6 kg
1 ksi = psi |  | 1 ksi = 1000 psi
1 kN = Lbf |  | 1 kN = 225 Lbf
1 BTU = kJ = Lbf-ft |  | 1 BTU = 1.055kJ = 778 Lbf-ft
1 HP = kW = ft lb/s = Btu/hr |  | 1 HP = .746kW = 550 ft lb/s = 2545Btu/hr
1 ft^3 = gal = L 1 m^3 = L |  | 1 ft^3 = 7.48 gal = 28.3 L 1 m^3 = 1000L
1kg = lbm |  | 1kg = 2.205 lbm
1 mile = ft |  | 1 mile = 5280 ft
1 fathom = ft |  | 1 fathom = 6ft
1 furlong = yrd |  | 1 furlong = 220yrd
1 gal = quartz |  | 1 gal = 4quartz
Rankine = Kelvin |  | Rankine = 1.8Kelvin
1 kip = lbf |  | 1 kip = 1000lbf
1 deg = mils |  | 1 deg = 17.78mils
1 nautical mile = km |  | 1 nautical mile = 1.852km
deg C to deg F |  | F = 1.8C + 32
deg F to deg R deg C to deg K |  | R = F + 460 K = C + 273
kmol air to kg air |  | 28.97 kg/kmol

## MathFormulas
Front | FrontImage | Back | BackImage
Mass of atom |  |  | images\math_formulas1.png
Ellipse formula |  |  | images\math_formulas1.png
Circle formula |  |  | images\math_formulas1.png
Depreciation Rate |  |  | images\math_formulas1.png
Book value |  |  | images\math_formulas1.png
Future value annuity |  |  | images\math_formulas1.png
Present value annuity |  |  | images\math_formulas1.png
Sine law |  |  | images\math_formulas1.png
Cosine law |  |  | images\math_formulas1.png
Projectile Motion |  |  | images\math_formulas1.png
Banking |  |  | images\math_formulas1.png
Specific Humidity |  |  | images\math_formulas1.png
Relative Humidity |  |  | images\math_formulas1.png
Permutation |  |  | images\math_formulas1.png
Combination |  |  | images\math_formulas1.png
Probability |  |  | images\math_formulas1.png
Modulus of Elasticity Elongation |  |  | images\math_formulas1.png
Work done on spring |  |  | images\math_formulas1.png
Circular lake |  |  | images\math_formulas2.png
Spring body fall |  |  | images\math_formulas2.png
Reynolds Number |  |  | images\math_formulas2.png
Volume of solid of revolution Disk Method |  |  | images\math_formulas2.png
Volume of solid of revolution Washer Method |  |  | images\math_formulas2.png
Value of interior angle of a regular polygon |  |  | images\math_formulas2.png

## MathRandoms
Front | FrontImage | Back | BackImage
In a regular polygon, the perpendicular line drawn from the center of the inscribed circle to any one of the sides is called: |  | apothem
A condition where only few individuals produce a certain product and that any action of one will lead to almost the same action of the others: |  | oligopoly
In a linear equation Ax + By + C = 0, if B = 0, then the equation has the form of x= -C/A. This line is |  | parallel to the y-axis
The equation x3 + y3 – 3axy = 0 represents a |  | Folium of Descartes
A line that meets a plane but not perpendicular to it, in relation to the plane, is |  | oblique
The axis of the hyperbola which is parallel to its directrices is known as: |  | conjugate axis
The axis of the hyperbola through its foci is known as: |  | transverse axis
The altitudes of the side of a triangle intersect at the point known as: |  | orthocenter
The angular bisector of the sides of a triangle intersect at the point which is known as: |  | incenter
Curve which is locus of centers of curvature of another curve envelope of all its normal |  | Evolute
Locus of the ultimate intersections or curves in a system of curves |  | Envelope
The locus of a point such that its radius vector is proportional to its vectorial angle |  | Spiral of Archimedes
The locus of a point which rolls on a straight line ( x-axis) |  | Trochoid
The graph of the equation r = aco2Ѳ is a |  | rosette
The equation r = a(1 - cosѲ) is a polar equation of |  | cardiods
The equation r^2 = a^2 cosѲ is a |  | lemniscates
The equation r = a cosѲ is a |  | rosette
A line segment joining two of its points and passing through a focus of a conic. |  | Focal chord
A form of summary of assets, liabilities, and net worth: |  | balance sheet
The amount received from the sale of an additional unit of a product is termed as: |  | marginal revenue
One-fourth of a great circle: |  | quadrant
A formal organization of producers within an industry forming a perfect collision purposely formed to increase profit and block newcomers from the industry is termed as: |  | Price leadership
“Equal volume of all gases under the same conditions of temperature and pressure contain the same number of molecules”. This hypothesis is promptly known as: |  | Avogadro’s hypothesis
If the general equation of the conic is Ax2 + 2Bxy + Cy2 + Ey + F = 0, and B2 - 4AC > 0, then the conic is a/an |  | Hyperbola
What type of conic has equation of Ax2 + Cy2 + Dx + Ey + F = 0? |  | Ellipse
A line passing through the focus and perpendicular to the directrix of a parabola |  | axis of parabola
If two linear equation, the x-coefficient of the first is equal to the y-coefficient of the send and the y-coefficient of the first is numerically equal but of opposite sign to the x-coefficient of the second, or vice versa, the lines represented are |  | perpendicular to each other
The straight lines 4x – y + 3 = 0 and 8x – 2y + 6 = 0 are |  | coincident
Which of the ff. is the intercept form of an equation for straight lines? |  | ( x / a ) + ( y / b ) = 1
A conic section is curve which is the intersection of |  | a cone and a plane
If the distance from the center to the focus of an ellipse is c, from the center to the vertex is a and from the center to the directrix is D, its eccentrcity, is |  | c/a
The tangents to the parabola at the end points of its latus rectum intersect |  | at the directrix
In general equation of a conic section Ax2 + Bxy + Cy2 + Dx + Ey + F = 0, if A and C have different signs, then the curve is a/an |  | hyperbola
If a and b are lengths of semi-major and semi-minor axis of an ellipse respectively, then what is the length of its latus rectum? |  | 2b^2/a
The eccentricity of a regular hyperbola is |  | √̅2
A parabola has an eccentricity |  | equal to 1
Confocal conics are conics |  | having the same foci
Given the polar equation r=3 / (1 + 3cosѲ). This is a graph of a/an |  | hyperbola
The equation r = 4cosѲ is a/an |  | circle
a triangle where all three sides have different lengths, and consequently, all three angles have different measures |  | scalene triangle
a triangle with two sides of equal length |  | isosceles triangle
a triangle where all three sides are equal in length, and consequently, all three interior angles are also equal, each measuring 60 degrees |  | equilateral triangle

## PipeRandoms
Front | FrontImage | Back | BackImage
Which of the following types of coal generally has the highest volatile matter? A. Anthracite B. Bituminous C. Sub-bituminous D. Lignite |  | D. Lignite
Which of the following best describes inherent moisture in a coal sample? A. Moisture that can be removed by air drying B. Moisture added during handling C. Moisture held within the coal structure D. Moisture from condensation |  | C. Moisture held within the coal structure
Type of refrigerant control designed to maintain a pressure difference while the compressor is Operating. |  | Capillary tube
For multi stage compression of an ideal Brayton cycle, the back work ratio will |  | decrease
A type of turbine used for driving pumps, fans, and other auxiliaries in power plant commonly operate at exhaust pressures approximating atmospheric. |  | Back pressure turbine
The constant volume and constant pressure specific heats are identical for |  | incompressible substance
Economizer in a water tube boiler is heated by: |  | outgoing flue gas
In Stirling process the heat is added during |  | isothermal process

## MDRandoms
Front | FrontImage | Back | BackImage
The angle made by the helix of the thread (in a straight head) at the pitch diameter with a plabe perpendicular to the axis is called |  | lead angle
A ridge of uniform section in the form of a helix cut around the circumference of a cylinder and advancing along the axis |  | screw threads
Steel spring material is usually hardened to 400 to 500 BHN and the carbon content is in the range of |  | 0.50 to 0.90%
Shafts readily available in the market are made in many ways and wide variety of material composition. It is likely be cold drawn carbon steel in size smaller than________inches diameter. |  | 3.75
It is general practice to use the following allowable stresses, 4000 psi for main transmitting shaft and 8500 psi for small shaft, short shafts and countershafts. For lineshaft carrying pulley it is _____psi |  | 6000
Avoidance of vibration in equipment or machinery foundations, a mass of weight equal to _____ times the forces needed |  | 10 to 20
It is hardening treating whereby a cast metal is being heated to a very high temperature then suddenly subjected to rapid cooling to improve hardenability or wear resistance is called |  | quenching
Steel with certain % carbon maximum can readily be welded by all process and the resulting strength of the portion welded is as strong as the base material. |  | 0.30% C max
Machine shop instrument for checking the flatness of plane surfaces to 10ths of thousands of a centimeter |  | planimeter
Big chain sprocket wheels are designed with spokes/arms are generally elliptical in cross section with major axis_______times the minor axis. |  | 2
The cutting up to 70p is best for drilling extremely hard metals and for soft materials ____degrees may be applied |  | 40
The width of a tooth space exceeds the thickness of each of the engaging tooth on the pitch circle______ |  | backlash
A rule of thumb, the speed limit of flywheel rim should be 6000 fpm for castviron material and for cast steel flywheel rim at _____meters/min |  | 3050
The arc of action to circular pitch or length of action to base pitch. |  | contact ratio
The cutting tool used the shaper are similar to turning tools of ______machine. |  | planer
The blades for hacksaw have number of teeth range of |  | 14-32 tooth/inch
A lathe carriage part that bridge across the bed to carry the cross slide and tool rest. |  | compound rest